## ANNEX IV A WM
ANNEX IV A-WM: Emission projections reporting template - With Measures
NFR 2014-1
COUNTRY: | BG | (as ISO2 code) |  |  |  | Note: 2016 is the year from which the projections have been calculated
DATE: | 2019-06-18 | (as DD.MM.YYYY)
Version: | 2 | (as v1.0 for the initial submission)
|  | Projected emissions (kt) |  |  |  |  | Projected emissions (kt) |  |  |  |  | Projected emissions (kt) |  |  |  |  | Projected emissions (kt) |  |  |  |  | Projected emissions (kt) |  |  |  |  | Projected emissions (kt)
|  | NOx |  |  |  |  | NMVOC |  |  |  |  | SOx (as SO2) |  |  |  |  | NH3 |  |  |  |  | PM2.5 |  |  |  |  | BC
[7 empty] | Guidelines Reporting Years |  |  |  |  | Guidelines Reporting Years |  |  |  |  | Guidelines Reporting Years |  |  |  |  | Guidelines Reporting Years |  |  |  |  | Guidelines Reporting Years
NFR Code | Longname | 2016 | 2020 | 2025 | 2030 | 2040 2050 where available | 2016 | 2020 | 2025 | 2030 | 2040 2050 where available | 2016 | 2020 | 2025 | 2030 | 2040 2050 where available | 2016 | 2020 | 2025 | 2030 | 2040 2050 where available | 2016 | 2020 | 2025 | 2030 | 2040 2050 where available | most recent historic year | 2020 | 2025 | 2030 | 2040 2050 where available
1A1 | Energy industries (Combustion in power plants & Energy Production) | 27.9128 | 27.1442 | 21.624 | 21.5632 |  | 0.073494 | 0.071089 | 0.069449 | 0.067904 |  | 57.6645 | 46.3093 | 43.9222 | 43.9194 |  | NA, NO | NA, NO | NA, NO | NA, NO |  | 0.32651 | 0.31607 | 0.31607 | 0.31608
1A2 | Manufacturing Industries and Construction (Combustion in industry including Mobile) | 6.4969 | 7.4989 | 8.5677 | 9.6436 |  | 0.24241 | 0.2798 | 0.31968 | 0.35982 |  | 7.6993 | 9.2514 | 11.1147 | 13.1551 |  | 0.000144 | 0.00016621 | 0.0001899 | 0.00021375 |  | 0.13017 | 0.15024 | 0.17166 | 0.19321
1A3b | Road Transport | 42.4543 | 39.9585 | 35.4715 | 28.935 |  | 11.0336 | 8.9364 | 7.15 | 5.7613 |  | 0.036374 | 0.039862 | 0.044222 | 0.048582 |  | 0.89893 | 0.82031 | 0.73496 | 0.67992 |  | 2.6974 | 2.6652 | 2.5068 | 2.2894
1A3bi | R.T., Passenger cars | 19.4481 | 20.5713 | 21.6959 | 20.9176 |  | 6.735 | 5.5336 | 4.5723 | 3.8389 |  | 0.020717 | 0.023093 | 0.026064 | 0.029034 |  | 0.85705 | 0.77717 | 0.68923 | 0.63032 |  | 1.1899 | 1.1979 | 1.1328 | 1.0116
1A3bii | R.T., Light duty vehicles | 6.3052 | 6.3682 | 6.4007 | 5.9291 |  | 0.51248 | 0.40205 | 0.3166 | 0.25539 |  | 0.0062907 | 0.0066956 | 0.0072018 | 0.007708 |  | 0.02844 | 0.024625 | 0.020812 | 0.018287 |  | 0.41892 | 0.40268 | 0.3629 | 0.31137
1A3biii | R.T., Heavy duty vehicles | 16.6478 | 12.9686 | 7.3279 | 2.0475 |  | 0.73462 | 0.54701 | 0.27756 | 0.031059 |  | 0.0092505 | 0.0099572 | 0.010841 | 0.011724 |  | 0.012973 | 0.01814 | 0.024623 | 0.031069 |  | 0.39662 | 0.29687 | 0.14902 | 0.0098788
1A3biv | R.T., Mopeds & Motorcycles | 0.053087 | 0.050375 | 0.047074 | 0.040742 |  | 0.60115 | 0.44309 | 0.32439 | 0.24449 |  | 0.00011607 | 0.00011607 | 0.00011607 | 0.00011607 |  | 0.00045812 | 0.00037267 | 0.00029284 | 0.00024041 |  | 0.012163 | 0.010985 | 0.0092037 | 0.0073783
1A3bv | R.T., Gasoline evaporation | NA | NA | NA | NA |  | 2.4504 | 2.0106 | 1.6591 | 1.3915 |  | NA | NA | NA | NA |  | NA | NA | NA | NA |  | NA | NA | NA | NA
1A3bvi | R.T., Automobile tyre and brake wear | NA | NA | NA | NA |  | NA | NA | NA | NA |  | NA | NA | NA | NA |  | NA | NA | NA | NA |  | 0.4567 | 0.50842 | 0.57306 | 0.63771
1A3bvii | R.T., Automobile road abrasion | NA | NA | NA | NA |  | NA | NA | NA | NA |  | NA | NA | NA | NA |  | NA | NA | NA | NA |  | 0.22305 | 0.24831 | 0.27988 | 0.31145
1A3a,c,d,e | Off-road transport | 9.4552 | 10.6257 | 11.7587 | 11.6554 |  | 0.30358 | 0.35953 | 0.42576 | 0.48761 |  | 1.7596 | 2.0839 | 2.4679 | 2.8264 |  | 9.1e-05 | 0.00010777 | 0.00012763 | 0.00014617 |  | 0.22436 | 0.26572 | 0.31467 | 0.36038
1A4 | Other sectors (Commercial, institutional, residential, agriculture and fishing stationary and mobile combustion) | 8.178 | 9.2173 | 10.2172 | 11.058 |  | 22.5268 | 20.6115 | 17.8251 | 13.8702 |  | 6.696 | 7.6103 | 8.5331 | 9.6483 |  | 2.2244 | 2.5227 | 2.8153 | 3.1804 |  | 26.2331 | 23.2942 | 19.0066 | 13.1631
1A5 | Other | IE, NE | IE, NE | IE, NE | IE, NE |  | IE, NE | IE, NE | IE, NE | IE, NE |  | IE, NE | IE, NE | IE, NE | IE, NE |  | IE, NE | IE, NE | IE, NE | IE, NE |  | IE, NE | IE, NE | IE, NE | IE, NE
1B | Fugitive emissions (Fugitive emissions from fuels) | 0.36826 | 0.41819 | 0.42937 | 0.41558 |  | 13.9586 | 15.0865 | 15.4549 | 15.3397 |  | 4.1248 | 4.684 | 4.8093 | 4.6548 |  | NA, NO | NA, NO | NA, NO | NA, NO |  | 0.18577 | 0.21095 | 0.21659 | 0.20963
2A,B,C,H,I,J,K,L | Industrial Processes | 1.9725 | 1.8062 | 1.7131 | 1.6759 |  | 5.7472 | 5.7472 | 5.7472 | 5.7472 |  | 10.0769 | 10.0769 | 10.0769 | 10.0769 |  | 3.2813 | 2.8189 | 2.875 | 2.9312 |  | 0.34131 | 0.34969 | 0.36302 | 0.37635
2D, 2G | Solvent and other product use | 0.10797 | 0.10514 | 0.1014 | 0.097415 |  | 14.8373 | 13.8781 | 12.7296 | 11.6294 |  | 0.13636 | 0.13277 | 0.12806 | 0.12302 |  | NA | NA | NA | NA |  | 0.8905 | 0.8671 | 0.83633 | 0.80342
3B | Animal husbandry and manure management | 0.19297 | 0.1835 | 0.1969 | 0.19414 |  | 8.8982 | 8.2879 | 8.9869 | 8.8408 |  | NA | NA | NA | NA |  | 24.302 | 22.2296 | 24.0206 | 23.6506 |  | 0.21211 | 0.19775 | 0.21581 | 0.2124
3B1a | Cattle Dairy | 0.064604 | 0.058236 | 0.067721 | 0.065547 |  | 3.5565 | 3.2059 | 3.7281 | 3.6084 |  | NA | NA | NA | NA |  | 7.8565 | 7.0821 | 8.2356 | 7.9712 |  | 0.097084 | 0.087515 | 0.10177 | 0.098502
3B1b | Cattle Non-Dairy | 0.040362 | 0.039231 | 0.041266 | 0.041008 |  | 1.7524 | 1.7033 | 1.7916 | 1.7804 |  | NA | NA | NA | NA |  | 2.5787 | 2.5064 | 2.6364 | 2.62 |  | 0.035862 | 0.034857 | 0.036665 | 0.036436
3B2 | Sheep | 0.010768 | 0.010596 | 0.011092 | 0.011162 |  | 0.22747 | 0.22383 | 0.23433 | 0.2358 |  | NA | NA | NA | NA |  | 1.8844 | 1.8542 | 1.9412 | 1.9534 |  | 0.0094219 | 0.0092712 | 0.0097058 | 0.0097668
3B3 | Swine | 0.0044589 | 0.0034752 | 0.0037649 | 0.0036963 |  | 0.40586 | 0.31631 | 0.34268 | 0.33644 |  | NA | NA | NA | NA |  | 4.6365 | 3.6135 | 3.9148 | 3.8435 |  | 0.00028037 | 0.00021851 | 0.00023673 | 0.00023242
3B4a | Buffalo | 0.00076283 | 0.00092581 | 0.0010634 | 0.0011365 |  | 0.049156 | 0.059659 | 0.068525 | 0.073234 |  | NA | NA | NA | NA |  | 0.10402 | 0.12625 | 0.14501 | 0.15498 |  | 0.0031347 | 0.0038045 | 0.0043699 | 0.0046702
3B4d | Goats | 0.0020578 | 0.0024016 | 0.002435 | 0.0023891 |  | 0.13942 | 0.16271 | 0.16497 | 0.16186 |  | NA | NA | NA | NA |  | 0.36012 | 0.42027 | 0.42612 | 0.4181 |  | 0.00042289 | 0.00049352 | 0.00050038 | 0.00049096
3B4e | Horses | 0.011782 | 0.015291 | 0.015399 | 0.01522 |  | 0.25058 | 0.32522 | 0.32752 | 0.32371 |  | NA | NA | NA | NA |  | 0.86752 | 1.1259 | 1.1339 | 1.1207 |  | 0.0040473 | 0.0052529 | 0.00529 | 0.0052284
3B4f | Mules and asses | 0.0051321 | 0.0051321 | 0.0051321 | 0.0051321 |  | 0.037534 | 0.037534 | 0.037534 | 0.037534 |  | NA | NA | NA | NA |  | 0.37789 | 0.37789 | 0.37789 | 0.37789 |  | 0.0012593 | 0.0012593 | 0.0012593 | 0.0012593
3B4g | Poultry | 0.053044 | 0.048211 | 0.049028 | 0.048851 |  | 2.4793 | 2.2534 | 2.2916 | 2.2833 |  | NA | NA | NA | NA |  | 5.6365 | 5.1229 | 5.2097 | 5.1909 |  | 0.0606 | 0.055079 | 0.056012 | 0.05581
3B4h | Other | NA | NA | NA | NA |  | NA | NA | NA | NA |  | NA | NA | NA | NA |  | NA | NA | NA | NA |  | NA | NA | NA | NA
3D | Plant production and agricultural soils | 0.040918 | 0.037375 | 0.034887 | 0.035547 |  | 3.0811 | 3.9491 | 4.5851 | 5.3345 |  | NA | NA | NA | NA |  | 17.9786 | 16.3295 | 15.0326 | 15.1429 |  | 0.21492 | 0.21135 | 0.20688 | 0.20235
3F,I | Field burning and other agriculture | 0.00086129 | 0.00084696 | 0.00082905 | 0.00081091 |  | 0.00018724 | 0.00018412 | 0.00018023 | 0.00017628 |  | 0.00018724 | 0.00018412 | 0.00018023 | 0.00017628 |  | 0.00089874 | 0.00088379 | 0.0008651 | 0.00084616 |  | 0.0020222 | 0.0019885 | 0.0019465 | 0.0019039
5 | Waste | 0.014926 | 0.014534 | 0.014018 | 0.013467 |  | 2.9486 | 2.8711 | 2.7692 | 2.6602 |  | 0.0021455 | 0.0020891 | 0.002015 | 0.0019357 |  | 1.5996 | 1.5576 | 1.5023 | 1.4432 |  | 0.38555 | 0.37542 | 0.3621 | 0.34785
6A | Other (included in National Total for Entire Territory) | NO | NO | NO | NO |  | NO | NO | NO | NO |  | NO | NO | NO | NO |  | NO | NO | NO | NO |  | NO | NO | NO | NO
NATIONAL TOTAL | National Total for the entire territory | 97.1955 | 97.0103 | 90.1296 | 85.2879 |  | 83.6509 | 80.0782 | 76.0629 | 70.0989 |  | 88.1962 | 80.1907 | 81.0986 | 84.4546 |  | 50.2861 | 46.2797 | 46.9819 | 47.0294 |  | 31.8437 | 28.9057 | 24.5185 | 18.4761

## ANNEX IV B WM
| Latest Historic Year |  | Projected Activity Data
Activity | Reference Year 2000 | 2016 | 2020 | 2025 | 2030 | 2040 2050 where available | Units (energy units are in NCV) | Notes on Measures included excluded
Assumptions for general economic parameters:
1. Gross Domestic Product (GDP) | 13153016530.8718 | 53240893665.1584 | 68240000000 | 79230000000 | 92180000000 |  | US$
2. Population | 8170.172 | 7127.822 | 6940.527 | 6694.229 | 6430.847 |  | Thousand People
3. International coal prices | [6 empty] | € per tonne or GJ (Gigajoule), Other please specify | Not available
4. International oil prices | [6 empty] | € per barrel or GJ | Not available
5. International gas prices | [6 empty] | € per m3 or GJ | Not available
Assumptions for the energy sector:
Total gross inland consumption
1. Oil (fossil) | [6 empty] | Petajoule (PJ)
2. Gas (fossil) | [6 empty] | Petajoule (PJ) | Not available
3. Coal |  | 121.0914 | 111.3851 | 107.035 | 107.035 |  | Petajoule (PJ)
4. Biomass without liquid biofuels (e.g. wood) | [6 empty] | Petajoule (PJ) | Not available
5. Liquid biofuels (e.g. bio-oils) | [6 empty] | Petajoule (PJ)
6. Solar | [6 empty] | Petajoule (PJ)
7. Other renewable (wind, geothermal etc.) | [6 empty] | Petajoule (PJ)
Total electricity production by fuel type
8. Oil (fossil) | [6 empty] | GWh
9. Gas (fossil) |  | 8141.481 | 8141.481 | 8141.481 | 8141.481 |  | GWh
10. Coal |  | 8382.843 | 7540.1376 | 7540.1376 | 7540.1376 |  | GWh
11. Renewable |  | 7440000 | 7440000 | 7440000 | 7440000 |  | GWh
Assumptions for Industry: (for industrial sectors contributing more than 1% of the national total for the base or target year)
For Parties using macroeconomic models:
12. The share of the industrial sector in GDP and growth rate (e.g. iron & steel, other metals, cement, coke production, pulp and paper, petroleum refining) | [7 empty] | Not available
…Please insert a row for each industrial sector…. | [6 empty] | % share
GVA data by industrial sector
Extracting industry/Mining and quarrying | 593.059 | 743.1682 | 880.5266 | 1042.7455 | 1214.633 |  | Million BGN | Note: 2016 data is actually 2015 as no data is available for 2016
Manufacturing | 4783.518 | 8905.835 | 11093.1304 | 13520.0419 | 15943.3339 |  | Million BGN | Note: 2016 data is actually 2015 as no data is available for 2017
Heat and gaseous fuels | 1483.334 | 2089.3991 | 2536.2177 | 3074.7623 | 3623.485 |  | Million BGN | Note: 2016 data is actually 2015 as no data is available for 2018
Waste management and recovery | 295.364 | 670.0697 | 903.1042 | 1238.8173 | 1582.085 |  | Million BGN | Note: 2016 data is actually 2015 as no data is available for 2019
Construction | 1957.752 | 2839.9045 | 3452.8564 | 4088.9739 | 4682.9552 |  | Million BGN | Note: 2016 data is actually 2015 as no data is available for 2020
…Please insert a row for each industrial sector…. | [6 empty] | GVA or index units
Assumptions for the transport sector
For Parties using macroeconomic models:
14. The growth of transport relative to GDP | [6 empty] | % change in value added | Not available
For Parties using other models:
15. Passenger person kilometres | [6 empty] | Million passenger km | Not available
16. The growth of freight tonne kilometres | [6 empty] | Million tonne km | Not available
17. Fleet turnover assumptions (vehicle replacement)
17a. Passenger cars | [6 empty] | % of new vehicles per year | Not available
17b. Light duty vehicles | [6 empty] | % of new vehicles per year | Not available
17c. Heavy trucks | [6 empty] | % of new vehicles per year | Not available
Assumptions for buildings (in residential and commercial or tertiary sector)
For Parties using macroeconomic models:
18. The level of private consumption (excluding private transport) | [6 empty] | 10^9 € | Not available
19. The share of the tertiary sector in GDP and the growth rate | [6 empty] | % share | Not available
For Parties using other models:
20a. The rate of change of floor space for tertiary buildings | [6 empty] | % | Not available
20b. The rate of change of floor space for dwellings | [6 empty] | % | Not available
21a. The number of dwellings in the tertiary sector | [6 empty] | Number | Not available
21b. The number of employees in the tertiary sector | [6 empty] | Number | Not available
Assumptions in the agriculture sector
For Parties using macroeconomic models:
22. The share of the agriculture sector in GDP and relative growth | [6 empty] | % share | Not available
For Parties using other models:
The livestock numbers by animal type
23. Beef Cattle |  | 557.866 | 548 | 575 | 570 |  | Livestock Number (Thousand)b
24. Dairy cows |  | 271.329 | 250 | 290 | 280 |  | Livestock Number (Thousand)b
25. Sheep |  | 1360.087 | 1350 | 1395 | 1385 |  | Livestock Number (Thousand)b
26. Pigs |  | 616.426 | 600 | 680 | 655 |  | Livestock Number (Thousand)b
27. Poultry |  | 13700 | 15000 | 15800 | 15300 |  | Livestock Number (Thousand)b
28. Fertilizer use by type |  | 365 | 360.3332 | 372.1272 | 384.1972 |  | Fertilizer use | Kilotonnes of N
… Please insert a row for each crop type…. | [6 empty] | Hectare [Tonnes]
Assumptions in the waste sector
29. Waste generation | [6 empty] | Tonnes total or tonnes / capita | Not available
30. The organic fractions of municipal solid waste | [6 empty] | % | Not available
31. Municipal solid waste disposed to landfills | [6 empty] | in tonnes or % | Not available
32. Municipal solid waste disposed incinerated | [6 empty] | in tonnes or % | Not available
33. Municipal solid waste disposed composted | [6 empty] | in tonnes or % | Not available

## ANNEX IV A WaM
ANNEX IV A-WM: Emission projections reporting template - With Measures
NFR 2014-1
COUNTRY: | BG | (as ISO2 code) |  |  |  | Note: 2016 is the year from which the projections have been calculated
DATE: | 2019-06-18 | (as DD.MM.YYYY)
Version: | 2 | (as v1.0 for the initial submission)
|  | Projected emissions (kt) |  |  |  |  | Projected emissions (kt) |  |  |  |  | Projected emissions (kt) |  |  |  |  | Projected emissions (kt) |  |  |  |  | Projected emissions (kt) |  |  |  |  | Projected emissions (kt)
|  | NOx |  |  |  |  | NMVOC |  |  |  |  | SOx (as SO2) |  |  |  |  | NH3 |  |  |  |  | PM2.5 |  |  |  |  | BC
[7 empty] | Guidelines Reporting Years |  |  |  |  | Guidelines Reporting Years |  |  |  |  | Guidelines Reporting Years |  |  |  |  | Guidelines Reporting Years |  |  |  |  | Guidelines Reporting Years
NFR Code | Longname | 2016 | 2020 | 2025 | 2030 | 2040 2050 where available | 2016 | 2020 | 2025 | 2030 | 2040 2050 where available | 2016 | 2020 | 2025 | 2030 | 2040 2050 where available | 2016 | 2020 | 2025 | 2030 | 2040 2050 where available | 2016 | 2020 | 2025 | 2030 | 2040 2050 where available | most recent historic year | 2020 | 2025 | 2030 | 2040 2050 where available
1A1 | Energy industries (Combustion in power plants & Energy Production) | 27.9128 | 27.9463 | 22.3405 | 22.3656 |  | 0.073494 | 0.072296 | 0.07082 | 0.069439 |  | 57.6645 | 47.9907 | 45.7297 | 45.9436 |  | NA, NO | NA, NO | NA, NO | NA, NO |  | 0.32651 | 0.32779 | 0.3294 | 0.331
1A2 | Manufacturing Industries and Construction (Combustion in industry including Mobile) | 6.4969 | 7.4989 | 8.5677 | 9.6436 |  | 0.24241 | 0.2798 | 0.31968 | 0.35982 |  | 7.6993 | 9.2514 | 11.1147 | 13.1551 |  | 0.000144 | 0.00016621 | 0.0001899 | 0.00021375 |  | 0.13017 | 0.15024 | 0.17166 | 0.19321
1A3b | Road Transport | 42.4543 | 36.9799 | 30.7665 | 20.0925 |  | 11.0336 | 8.7753 | 7.1673 | 5.0477 |  | 0.036374 | 0.039862 | 0.044222 | 0.048582 |  | 0.89893 | 0.71484 | 0.64203 | 0.59283 |  | 2.6974 | 2.3841 | 2.1178 | 1.6495
1A3bi | R.T., Passenger cars | 19.4481 | 18.301 | 18.0688 | 14.0385 |  | 6.735 | 5.4274 | 4.5838 | 3.3608 |  | 0.020717 | 0.023093 | 0.026064 | 0.029034 |  | 0.85705 | 0.67499 | 0.59906 | 0.54572 |  | 1.1899 | 0.98897 | 0.83995 | 0.525
1A3bii | R.T., Light duty vehicles | 6.3052 | 5.6654 | 5.3307 | 3.9792 |  | 0.51248 | 0.39433 | 0.3174 | 0.22358 |  | 0.0062907 | 0.0066956 | 0.0072018 | 0.007708 |  | 0.02844 | 0.021387 | 0.018089 | 0.015833 |  | 0.41892 | 0.33244 | 0.26908 | 0.16159
1A3biii | R.T., Heavy duty vehicles | 16.6478 | 12.9686 | 7.3279 | 2.0475 |  | 0.73462 | 0.54701 | 0.27756 | 0.031059 |  | 0.0092505 | 0.0099572 | 0.010841 | 0.011724 |  | 0.012973 | 0.01814 | 0.024623 | 0.031069 |  | 0.39662 | 0.29687 | 0.14902 | 0.0098788
1A3biv | R.T., Mopeds & Motorcycles | 0.053087 | 0.044815 | 0.039204 | 0.027343 |  | 0.60115 | 0.43458 | 0.32521 | 0.21404 |  | 0.00011607 | 0.00011607 | 0.00011607 | 0.00011607 |  | 0.00045812 | 0.00032367 | 0.00025453 | 0.00020814 |  | 0.012163 | 0.0090687 | 0.0068244 | 0.0038291
1A3bv | R.T., Gasoline evaporation | NA | NA | NA | NA |  | 2.4504 | 1.972 | 1.6633 | 1.2182 |  | NA | NA | NA | NA |  | NA | NA | NA | NA |  | NA | NA | NA | NA
1A3bvi | R.T., Automobile tyre and brake wear | NA | NA | NA | NA |  | NA | NA | NA | NA |  | NA | NA | NA | NA |  | NA | NA | NA | NA |  | 0.4567 | 0.50842 | 0.57306 | 0.63771
1A3bvii | R.T., Automobile road abrasion | NA | NA | NA | NA |  | NA | NA | NA | NA |  | NA | NA | NA | NA |  | NA | NA | NA | NA |  | 0.22305 | 0.24831 | 0.27988 | 0.31145
1A3a,c,d,e | Off-road transport | 9.4552 | 10.6257 | 11.7587 | 11.6554 |  | 0.30358 | 0.35953 | 0.42576 | 0.48761 |  | 1.7596 | 2.0839 | 2.4679 | 2.8264 |  | 9.1e-05 | 0.00010777 | 0.00012763 | 0.00014617 |  | 0.22436 | 0.26572 | 0.31467 | 0.36038
1A4 | Other sectors (Commercial, institutional, residential, agriculture and fishing stationary and mobile combustion) | 8.178 | 8.407 | 8.7743 | 8.776 |  | 22.5268 | 15.0465 | 8.6218 | 4.9753 |  | 6.696 | 5.3107 | 5.8766 | 6.5838 |  | 2.2244 | 2.5223 | 2.8149 | 3.18 |  | 26.2331 | 16.8998 | 8.1493 | 3.1355
1A5 | Other | IE, NE | IE, NE | IE, NE | IE, NE |  | IE, NE | IE, NE | IE, NE | IE, NE |  | IE, NE | IE, NE | IE, NE | IE, NE |  | IE, NE | IE, NE | IE, NE | IE, NE |  | IE, NE | IE, NE | IE, NE | IE, NE
1B | Fugitive emissions (Fugitive emissions from fuels) | 0.36826 | 0.41819 | 0.42937 | 0.41558 |  | 13.9586 | 15.0865 | 15.4549 | 15.3397 |  | 4.1248 | 4.684 | 4.8093 | 4.6548 |  | NA, NO | NA, NO | NA, NO | NA, NO |  | 0.18577 | 0.21095 | 0.21659 | 0.20963
2A,B,C,H,I,J,K,L | Industrial Processes | 1.9725 | 1.8062 | 1.7131 | 1.6759 |  | 5.7472 | 5.7472 | 5.7472 | 5.7472 |  | 10.0769 | 10.0769 | 10.0769 | 10.0769 |  | 3.2813 | 2.8189 | 2.875 | 2.9312 |  | 0.34131 | 0.34969 | 0.36302 | 0.37635
2D, 2G | Solvent and other product use | 0.10797 | 0.10514 | 0.1014 | 0.097415 |  | 14.8373 | 13.8781 | 12.7296 | 11.6294 |  | 0.13636 | 0.13277 | 0.12806 | 0.12302 |  | NA | NA | NA | NA |  | 0.8905 | 0.8671 | 0.83633 | 0.80342
3B | Animal husbandry and manure management | 0.19297 | 0.17563 | 0.17709 | 0.1726 |  | 8.8982 | 7.8904 | 7.981 | 7.7483 |  | NA | NA | NA | NA |  | 24.302 | 21.4524 | 22.0375 | 21.5014 |  | 0.21211 | 0.18766 | 0.1901 | 0.18447
3B1a | Cattle Dairy | 0.064604 | 0.053577 | 0.055531 | 0.052438 |  | 3.5565 | 2.9495 | 3.057 | 2.8868 |  | NA | NA | NA | NA |  | 7.8565 | 6.5155 | 6.7532 | 6.377 |  | 0.097084 | 0.080513 | 0.08345 | 0.078801
3B1b | Cattle Non-Dairy | 0.040362 | 0.036093 | 0.033838 | 0.032806 |  | 1.7524 | 1.567 | 1.4691 | 1.4243 |  | NA | NA | NA | NA |  | 2.5787 | 2.3059 | 2.1619 | 2.096 |  | 0.035862 | 0.032069 | 0.030065 | 0.029149
3B2 | Sheep | 0.010768 | 0.010596 | 0.011092 | 0.011162 |  | 0.22747 | 0.22383 | 0.23433 | 0.2358 |  | NA | NA | NA | NA |  | 1.8844 | 1.8542 | 1.9412 | 1.9534 |  | 0.0094219 | 0.0092712 | 0.0097058 | 0.0097668
3B3 | Swine | 0.0044589 | 0.0034752 | 0.0037649 | 0.0036963 |  | 0.40586 | 0.31631 | 0.34268 | 0.33644 |  | NA | NA | NA | NA |  | 4.6365 | 3.6135 | 3.9148 | 3.8435 |  | 0.00028037 | 0.00021851 | 0.00023673 | 0.00023242
3B4a | Buffalo | 0.00076283 | 0.00085175 | 0.00087199 | 0.00090919 |  | 0.049156 | 0.054886 | 0.05619 | 0.058587 |  | NA | NA | NA | NA |  | 0.10402 | 0.11615 | 0.11891 | 0.12398 |  | 0.0031347 | 0.0035001 | 0.0035833 | 0.0037362
3B4d | Goats | 0.0020578 | 0.0024016 | 0.002435 | 0.0023891 |  | 0.13942 | 0.16271 | 0.16497 | 0.16186 |  | NA | NA | NA | NA |  | 0.36012 | 0.42027 | 0.42612 | 0.4181 |  | 0.00042289 | 0.00049352 | 0.00050038 | 0.00049096
3B4e | Horses | 0.011782 | 0.015291 | 0.015399 | 0.01522 |  | 0.25058 | 0.32522 | 0.32752 | 0.32371 |  | NA | NA | NA | NA |  | 0.86752 | 1.1259 | 1.1339 | 1.1207 |  | 0.0040473 | 0.0052529 | 0.00529 | 0.0052284
3B4f | Mules and asses | 0.0051321 | 0.0051321 | 0.0051321 | 0.0051321 |  | 0.037534 | 0.037534 | 0.037534 | 0.037534 |  | NA | NA | NA | NA |  | 0.37789 | 0.37789 | 0.37789 | 0.37789 |  | 0.0012593 | 0.0012593 | 0.0012593 | 0.0012593
3B4g | Poultry | 0.053044 | 0.048211 | 0.049028 | 0.048851 |  | 2.4793 | 2.2534 | 2.2916 | 2.2833 |  | NA | NA | NA | NA |  | 5.6365 | 5.1229 | 5.2097 | 5.1909 |  | 0.0606 | 0.055079 | 0.056012 | 0.05581
3B4h | Other | NA | NA | NA | NA |  | NA | NA | NA | NA |  | NA | NA | NA | NA |  | NA | NA | NA | NA |  | NA | NA | NA | NA
3D | Plant production and agricultural soils | 0.040918 | 0.036563 | 0.032972 | 0.033326 |  | 3.0811 | 3.9491 | 4.5851 | 5.3345 |  | 0 | 0 | 0 | 0 |  | 17.9786 | 15.9746 | 14.2076 | 14.1965 |  | 0.21492 | 0.21135 | 0.20688 | 0.20235
3F,I | Field burning and other agriculture | 0.00086129 | 0.00084696 | 0.00082905 | 0.00081091 |  | 0.00018724 | 0.00018412 | 0.00018023 | 0.00017628 |  | 0.00018724 | 0.00018412 | 0.00018023 | 0.00017628 |  | 0.00089874 | 0.00088379 | 0.0008651 | 0.00084616 |  | 0.0020222 | 0.0019885 | 0.0019465 | 0.0019039
5 | Waste | 0.014926 | 0.014534 | 0.014018 | 0.013467 |  | 2.9486 | 2.8711 | 2.7692 | 2.6602 |  | 0.0021455 | 0.0020891 | 0.002015 | 0.0019357 |  | 1.5996 | 1.5576 | 1.5023 | 1.4432 |  | 0.38555 | 0.37542 | 0.3621 | 0.34785
6A | Other (included in National Total for Entire Territory) | NO | NO | NO | NO |  | NO | NO | NO | NO |  | NO | NO | NO | NO |  | NO | NO | NO | NO |  | NO | NO | NO | NO
NATIONAL TOTAL | National Total for the entire territory | 97.1955 | 94.0149 | 84.6766 | 74.9422 |  | 83.6509 | 73.9559 | 65.8724 | 59.3995 |  | 88.1962 | 79.5725 | 80.2496 | 83.4142 |  | 50.2861 | 45.0417 | 44.0805 | 43.8462 |  | 31.8437 | 22.2317 | 13.2598 | 7.7956

## ANNEX IV B WaM
| Latest Historic Year |  | Projected Activity Data
Activity | Reference Year 2000 | 2016 | 2020 | 2025 | 2030 | 2040 2050 where available | Units (energy units are in NCV) | Notes on Measures included excluded
Assumptions for general economic parameters:
1. Gross Domestic Product (GDP) | 13153016530.8718 | 53240893665.1584 | 68240000000 | 79230000000 | 92180000000 |  | US$
2. Population | 8170.172 | 7127.822 | 6940.527 | 6694.229 | 6430.847 |  | Thousand People
3. International coal prices | [6 empty] | € per tonne or GJ (Gigajoule), Other please specify | Not available
4. International oil prices | [6 empty] | € per barrel or GJ | Not available
5. International gas prices | [6 empty] | € per m3 or GJ | Not available
Assumptions for the energy sector:
Total gross inland consumption
1. Oil (fossil) | [6 empty] | Petajoule (PJ)
2. Gas (fossil) | [6 empty] | Petajoule (PJ) | Not available
3. Coal |  | 121.0914 | 111.3851 | 107.035 | 107.035 |  | Petajoule (PJ)
4. Biomass without liquid biofuels (e.g. wood) | [6 empty] | Petajoule (PJ) | Not available
5. Liquid biofuels (e.g. bio-oils) | [6 empty] | Petajoule (PJ)
6. Solar | [6 empty] | Petajoule (PJ)
7. Other renewable (wind, geothermal etc.) | [6 empty] | Petajoule (PJ)
Total electricity production by fuel type
8. Oil (fossil) | [6 empty] | GWh
9. Gas (fossil) |  | 8141.481 | 8141.481 | 8141.481 | 8141.481 |  | GWh
10. Coal |  | 8382.843 | 7540.1376 | 7540.1376 | 7540.1376 |  | GWh
11. Renewable |  | 7440000 | 7440000 | 7440000 | 7440000 |  | GWh
Assumptions for Industry: (for industrial sectors contributing more than 1% of the national total for the base or target year)
For Parties using macroeconomic models:
12. The share of the industrial sector in GDP and growth rate (e.g. iron & steel, other metals, cement, coke production, pulp and paper, petroleum refining) | [7 empty] | Not available
…Please insert a row for each industrial sector…. | [6 empty] | % share
GVA data by industrial sector
Extracting industry/Mining and quarrying | 593.059 | 743.1682 | 880.5266 | 1042.7455 | 1214.633 |  | Million BGN | Note: 2016 data is actually 2015 as no data is available for 2016
Manufacturing | 4783.518 | 8905.835 | 11093.1304 | 13520.0419 | 15943.3339 |  | Million BGN | Note: 2016 data is actually 2015 as no data is available for 2017
Heat and gaseous fuels | 1483.334 | 2089.3991 | 2536.2177 | 3074.7623 | 3623.485 |  | Million BGN | Note: 2016 data is actually 2015 as no data is available for 2018
Waste management and recovery | 295.364 | 670.0697 | 903.1042 | 1238.8173 | 1582.085 |  | Million BGN | Note: 2016 data is actually 2015 as no data is available for 2019
Construction | 1957.752 | 2839.9045 | 3452.8564 | 4088.9739 | 4682.9552 |  | Million BGN | Note: 2016 data is actually 2015 as no data is available for 2020
…Please insert a row for each industrial sector…. | [6 empty] | GVA or index units
Assumptions for the transport sector
For Parties using macroeconomic models:
14. The growth of transport relative to GDP | [6 empty] | % change in value added | Not available
For Parties using other models:
15. Passenger person kilometres | [6 empty] | Million passenger km | Not available
16. The growth of freight tonne kilometres | [6 empty] | Million tonne km | Not available
17. Fleet turnover assumptions (vehicle replacement)
17a. Passenger cars | [6 empty] | % of new vehicles per year | Not available
17b. Light duty vehicles | [6 empty] | % of new vehicles per year | Not available
17c. Heavy trucks | [6 empty] | % of new vehicles per year | Not available
Assumptions for buildings (in residential and commercial or tertiary sector)
For Parties using macroeconomic models:
18. The level of private consumption (excluding private transport) | [6 empty] | 10^9 € | Not available
19. The share of the tertiary sector in GDP and the growth rate | [6 empty] | % share | Not available
For Parties using other models:
20a. The rate of change of floor space for tertiary buildings | [6 empty] | % | Not available
20b. The rate of change of floor space for dwellings | [6 empty] | % | Not available
21a. The number of dwellings in the tertiary sector | [6 empty] | Number | Not available
21b. The number of employees in the tertiary sector | [6 empty] | Number | Not available
Assumptions in the agriculture sector
For Parties using macroeconomic models:
22. The share of the agriculture sector in GDP and relative growth | [6 empty] | % share | Not available
For Parties using other models:
The livestock numbers by animal type
23. Beef Cattle |  | 557.866 | 548 | 575 | 570 |  | Livestock Number (Thousand)b
24. Dairy cows |  | 271.329 | 250 | 290 | 280 |  | Livestock Number (Thousand)b
25. Sheep |  | 1360.087 | 1350 | 1395 | 1385 |  | Livestock Number (Thousand)b
26. Pigs |  | 616.426 | 600 | 680 | 655 |  | Livestock Number (Thousand)b
27. Poultry |  | 13700 | 15000 | 15800 | 15300 |  | Livestock Number (Thousand)b
28. Fertilizer use by type |  | 365 | 360.3332 | 372.1272 | 384.1972 |  | Fertilizer use | Kilotonnes of N
… Please insert a row for each crop type…. | [6 empty] | Hectare [Tonnes]
Assumptions in the waste sector
29. Waste generation | [6 empty] | Tonnes total or tonnes / capita | Not available
30. The organic fractions of municipal solid waste | [6 empty] | % | Not available
31. Municipal solid waste disposed to landfills | [6 empty] | in tonnes or % | Not available
32. Municipal solid waste disposed incinerated | [6 empty] | in tonnes or % | Not available
33. Municipal solid waste disposed composted | [6 empty] | in tonnes or % | Not available